## volumes1-50
Sample ID | pH | Vial | Sample [DOC] (mg L-1) | Target C mass (µg C) | Volume to pipette (mL) (assuming 65% extract. Eff.) | Vial weight - Empty (g) | Vial weight - Full (g) | Volume MeOH extracted (mL) | PPL extract. [C] (~50 µg C per mL) | sample bottle before (g) | sample bottle after (g) | sample added (mL) | target-actual | bond-elute September 19-22, 2016, froze Nov 30
L328.1 | 5.93 | 1 | 5.4133 | 40 | 11.3679 | 3.6972 | 4.1994 | 0.63489 | 63.0028 |  |  | 11 | 0.36791
L328.2 | 5.97 | 2 | 5.6538 | 40 | 10.8844 | 3.7975 | 4.3755 | 0.73072 | 54.7405 |  |  | 11 | -0.11558
L329.1 | 5.66 | 3 | 6.3092 | 40 | 9.7538 | 3.7636 | 4.3489 | 0.73995 | 54.0577 |  |  | 10 | -0.24623
L329.2 | 5.76 | 4 | 5.4207 | 40 | 11.3525 | 3.8009 | 4.4091 | 0.7689 | 52.0224 |  |  | 11 | 0.35253
L330_C1 |  | 5 | 3.8763 | 40 | 15.8757 | 3.7173 | 4.2458 | 0.66814 | 59.8675 |  |  | 16 | -0.12426
LR49 | 6.2 | 6 | 6.3408 | 40 | 9.7052 | 3.7212 | 4.3187 | 0.75537 | 52.954 |  |  | 10 | -0.29481
LR50 | 6.28 | 7 | 6.2916 | 40 | 9.7811 | 3.7457 | 4.2671 | 0.65917 | 60.6828 |  |  | 10 | -0.21887
LR51 | 6.4 | 8 | 6.4959 | 40 | 9.4735 | 3.7516 | 4.2726 | 0.65866 | 60.7294 |  |  | 10 | -0.52653
LR52 | 5.96 | 9 | 6.4175 | 40 | 9.5891 | 3.7492 | 4.272 | 0.66094 | 60.5203 |  |  | 10 | -0.41088
LR53 | 6.31 | 10 | 6.5149 | 40 | 9.4458 | 3.6878 | 4.1942 | 0.6402 | 62.4803 |  |  | 9 | 0.44576 | really long to dry
LR54 | 6.48 | 11 | 6.4196 | 40 | 9.586 | 3.7604 | 4.3267 | 0.71593 | 55.8714 |  |  | 9 | 0.58595 | no syringe
LR55 | 6.71 | 12 | 6.3455 | 40 | 9.6979 | 3.6945 | 4.2804 | 0.74071 | 54.0024 |  |  | 10 | -0.3021
LR56 | 6.78 | 13 | 6.4001 | 40 | 9.6153 | 3.7342 | 4.3231 | 0.7445 | 53.7273 |  |  | 10 | -0.38471
LR57 | 6.14 | 14 | 5.6548 | 40 | 10.8826 | 3.7957 | 4.3136 | 0.65474 | 61.0929 |  |  | 11 | -0.11743
LR58 | 6.22 | 15 | 5.7284 | 40 | 10.7428 | 3.762 | 4.3565 | 0.75158 | 53.2212 |  |  | 11 | -0.25721
LR59 | 6.24 | 16 | 5.7511 | 40 | 10.7003 | 3.7457 | 4.277 | 0.67168 | 59.552 |  |  | 11 | -0.29973
LR60 | 6.95 | 17 | 6.2069 | 40 | 9.9146 | 3.7341 | 4.2582 | 0.66258 | 60.3702 |  |  | 10 | -0.085412
LR61 | 6.64 | 18 | 6.0269 | 40 | 10.2107 | 3.764 | 4.3298 | 0.7153 | 55.9208 |  |  | 10 | 0.21065
LR62 | 6.52 | 19 | 5.9946 | 40 | 10.2656 | 3.7227 | 4.252 | 0.66915 | 59.7771 |  |  | 10 | 0.26565
LR63 | 6.51 | 20 | 6.7764 | 40 | 9.0813 | 3.7304 | 4.305 | 0.72642 | 55.0644 |  |  | 9 | 0.081273
LR64 | 6.67 | 21 | 6.9691 | 40 | 8.8302 | 3.7562 | 4.3073 | 0.69671 | 57.4124 |  |  | 9 | -0.1698
LR65 | 6.6 | 22 | 6.6774 | 40 | 9.2159 | 3.7282 | 4.25 | 0.65967 | 60.6363 |  |  | 9 | 0.21589
LR66 | 6.57 | 23 | 6.607 | 40 | 9.3141 | 3.7267 | 4.2334 | 0.64058 | 62.4433 |  |  | 9 | 0.31409 | long to dry
LR67 | 6.38 | 24 | 5.9374 | 40 | 10.3645 | 3.7035 | 4.2502 | 0.69115 | 57.8745 |  |  | 10 | 0.36449
LR68 | 6.43 | 25 | 6.0809 | 40 | 10.12 | 3.8163 | 4.3363 | 0.6574 | 60.8462 |  |  | 10 | 0.11999
PR25 | 6.7 | 26 | 5.6931 | 40 | 10.8093 | 3.698 | 4.2195 | 0.65929 | 60.6711 |  |  | 11 | -0.1907
PR26 | 6.41 | 27 | 11.0473 | 40 | 5.5705 | 3.7744 | 4.2475 | 0.5981 | 66.878 |  |  | 6 | -0.42952
PR29 | 6.05 | 28 | 5.2447 | 40 | 11.7336 | 3.7928 | 4.2998 | 0.64096 | 62.4063 |  |  | 12 | -0.26645 | long to dry
PR30 | 5.3 | 29 | 4.3483 | 40 | 14.1524 | 3.7661 | 4.3526 | 0.74147 | 53.9471 |  |  | 14 | 0.15236
PR32 | 6.36 | 30 | 6.2217 | 40 | 9.8909 | 3.7141 | 4.2572 | 0.6866 | 58.2581 |  |  | 9 | 0.89092 | no syringe
RO1-01 | 5.62 | 31 | 6.0619 | 40 | 10.1516 | 3.7341 | 4.261 | 0.66612 | 60.0493 |  |  | 10 | 0.15164
RO1-02 | 5.79 | 32 | 5.69 | 40 | 10.8153 | 3.7623 | 4.3145 | 0.6981 | 57.2981 |  |  | 11 | -0.18473
RO1-03 | 5.96 | 33 | 5.7418 | 40 | 10.7176 | 3.8305 | 4.3535 | 0.66119 | 60.4971 |  |  | 11 | -0.28243
RO1-04 | 5.98 | 34 | 5.7974 | 40 | 10.6149 | 3.8228 | 4.348 | 0.66397 | 60.2437 |  |  | 11 | -0.38509
RO1-05 | 5.99 | 35 | 5.8387 | 40 | 10.5397 | 3.7697 | 4.3018 | 0.67269 | 59.4625 |  |  | 11 | -0.46033 | long to dry
RO1-06 | 6.39 | 36 | 6.0352 | 40 | 10.1966 | 3.7408 | 4.2815 | 0.68357 | 58.5167 |  |  | 10 | 0.19658 | long to dry
RO2-30 |  | 37 | 5.7245 | 40 | 10.7499 | 3.8069 | 4.3563 | 0.69456 | 57.5901 |  |  | 11 | -0.25006 | long to dry
RO2-31 | 5.97 | 38 | 5.757 | 40 | 10.6893 | 3.84 | 4.3916 | 0.69735 | 57.3604 |  |  | 11 | -0.31071 | long to dry
RO2-32 | 6.17 | 39 | 6.5009 | 40 | 9.4661 | 3.7281 | 4.2472 | 0.65626 | 60.9516 |  |  | 10 | -0.53392
RO2-33 | 5.98 | 40 | 6.9001 | 40 | 8.9184 | 3.7304 | 4.2812 | 0.69633 | 57.4437 |  |  | 9 | -0.081572 | long to dry
RO2-34 | 6.33 | 41 | 6.8258 | 40 | 9.0156 | 3.739 | 4.2553 | 0.65272 | 61.2822 |  |  | 9 | 0.015628 | no syringe
RO2-35 | 6.13 | 42 | 6.5078 | 40 | 9.4562 | 3.7248 | 4.251 | 0.66523 | 60.1292 |  |  | 10 | -0.54382
RO2-36 | 5.85 | 43 | 6.3873 | 40 | 9.6346 | 3.7628 | 4.276 | 0.6488 | 61.6524 |  |  | 10 | -0.36544
RO2-37 | 6.06 | 44 | 6.0211 | 40 | 10.2205 | 3.74 | 4.2601 | 0.65752 | 60.8345 |  |  | 10 | 0.22054
RO2-38 | 5.53 | 45 | 7.1946 | 40 | 8.5535 | 3.7257 | 4.2559 | 0.67029 | 59.6756 |  |  | 9 | -0.44654 | no syringe
RO2-40 | 6.6 | 46 | 6.5229 | 40 | 9.4342 | 3.76 | 4.2817 | 0.65954 | 60.6479 |  |  | 9 | 0.43415
RO2-41 | 6.28 | 47 | 7.072 | 40 | 8.7017 | 3.8068 | 4.3252 | 0.65537 | 61.034 |  |  | 9 | -0.29827
RO2-42 | 6.92 | 48 | 6.0981 | 40 | 10.0915 | 3.7734 | 4.293 | 0.65689 | 60.893 |  |  | 10 | 0.091462
RO2-43 | 6.54 | 49 | 6.8902 | 40 | 8.9313 | 3.8506 | 4.37 | 0.65664 | 60.9164 |  |  | 9 | -0.068688
RO2-44 | 6.31 | 50 | 6.1494 | 40 | 10.0072 | 3.7454 | 4.2691 | 0.66207 | 60.4163 |  |  | 9 | 1.0072 | no syringe

## volumes51-100
Sample ID | pH | Vial | Sample [DOC] (mg L-1) | Target C mass (µg C) | Volume to pipette (mL) (assuming 65% extract. Eff.) | Vial weight - Empty (g) | Vial weight - Full (g) | Volume MeOH extracted (mL) | PPL extract. [C] (~50 µg C per mL) | sample bottle before (g) | sample bottle after (g) | sample added (mL) | target-actual | bond-elute November 8-11, 2016, froze Nov 30
RO2-45 | 6.58 | 51 | 6.1374 | 40 | 10.0269 | 3.7483 | 4.2679 | 0.65689 | 60.893 |  |  | 10 | 0.026856
T47 | 6.05 | 52 | 6.733 | 40 | 9.1398 | 3.7757 | 4.3613 | 0.74033 | 54.0301 |  |  | 9 | 0.13982
T48 | 5.6 | 53 | 12.1665 | 40 | 5.058 | 3.7351 | 4.3023 | 0.71707 | 55.7828 |  |  | 5 | 0.058014
T49 | 4.8 | 54 | 15.0286 | 40 | 4.0948 | 3.7348 | 4.2575 | 0.66081 | 60.5319 |  |  | 4 | 0.094761
HW37 | 6.16 | 55 | 6.7662 | 40 | 9.095 | 3.7163 | 4.2229 | 0.64046 | 62.4556 |  |  | 9 | 0.094992
HW40 | 6.43 | 56 | 0.98666 | 40 | 62.3703 | 3.74 | 4.2626 | 0.66068 | 60.5434 |  |  | 62 | 0.37032
HW41 | 6.06 | 57 | 4.9853 | 40 | 12.3439 | 3.6654 | 4.1796 | 0.65006 | 61.5325 |  |  | 12 | 0.34386
HW42 | 6.63 | 58 | 1.161 | 40 | 53.0066 | 3.7166 | 4.232 | 0.65158 | 61.3892 |  |  | 53 | 0.0066278 | long to dry
HW43 | 6.67 | 59 | 6.3701 | 40 | 9.6605 | 3.7375 | 4.3001 | 0.71125 | 56.2389 |  |  | 10 | -0.3395
L332 | 6.4 | 60 | 4.0386 | 40 | 15.2376 | 3.6633 | 4.2039 | 0.68344 | 58.5276 |  |  | 15 | 0.23758
L333 | 6.42 | 61 | 4.1881 | 40 | 14.6935 | 3.7331 | 4.2816 | 0.69343 | 57.6846 |  |  | 15 | -0.30649
L334 | 6.39 | 62 | 5.5325 | 40 | 11.1231 | 3.6975 | 4.2331 | 0.67712 | 59.0739 |  |  | 11 | 0.12311
L335.2_ | 5.72 | 63 | 4.9717 | 40 | 12.3777 | 3.6975 | 4.2182 | 0.65828 | 60.7644 |  |  | 12 | 0.37773
L336.2 | 5.77 | 64 | 4.8631 | 40 | 12.6542 | 3.7206 | 4.3243 | 0.76321 | 52.4101 |  |  | 13 | -0.34581 | long to elute
L337_ | 5.88 | 65 | 4.2447 | 40 | 14.4976 | 3.7491 | 4.34 | 0.74703 | 53.5454 |  |  | 15 | -0.50235
L338_ | 5.6 | 66 | 5.8109 | 40 | 10.5903 | 3.7508 | 4.2816 | 0.67105 | 59.6081 |  |  | 11 | -0.40973
LR-69 | 5.98 | 67 | 5.1061 | 40 | 12.052 | 3.7328 | 4.3228 | 0.74589 | 53.6271 |  |  | 12 | 0.051967
LR-70 | 6.71 | 68 | 3.3355 | 40 | 18.4495 | 3.7244 | 4.2482 | 0.6622 | 60.4047 |  |  | 18 | 0.44954
LR-71 | 5.74 | 69 | 5.8317 | 40 | 10.5523 | 3.7235 | 4.2505 | 0.66625 | 60.038 |  |  | 11 | -0.44768
LR-72 | 6.22 | 70 | 7.3027 | 40 | 8.4268 | 3.7204 | 4.2545 | 0.67522 | 59.2398 |  |  | 8 | 0.42682
LR-73 | 6.49 | 71 | 5.2171 | 40 | 11.7956 | 3.7074 | 4.2319 | 0.66308 | 60.3241 |  |  | 12 | -0.20439 | no syringe, long to dry
LR-74 | 6.5 | 72 | 5.1951 | 40 | 11.8456 | 3.7366 | 4.2631 | 0.66561 | 60.095 |  |  | 12 | -0.15442
LR-79_ | 6.33 | 73 | 5.4906 | 40 | 11.2079 | 3.7299 | 4.2548 | 0.66359 | 60.2781 |  |  | 11 | 0.20787
LR-80 | 6.43 | 74 | 5.6217 | 40 | 10.9466 | 3.7107 | 4.2323 | 0.65942 | 60.6595 |  |  | 11 | -0.053381
LR-81_ | 6.28 | 75 | 5.5512 | 40 | 11.0857 | 3.7656 | 4.2851 | 0.65676 | 60.9047 |  |  | 11 | 0.085683
LR-82_ | 6.54 | 76 | 5.6222 | 40 | 10.9456 | 3.7427 | 4.2703 | 0.667 | 59.9697 |  |  | 11 | -0.054355
LR-85_ | 6.39 | 77 | 5.5552 | 40 | 11.0777 | 3.7085 | 4.228 | 0.65676 | 60.9047 |  |  | 11 | 0.077699
LR-86_ | 6.56 | 78 | 5.5417 | 40 | 11.1047 | 3.7187 | 4.2367 | 0.65487 | 61.0811 |  |  | 11 | 0.10469
M17 | 7.18 | 79 | 3.0878 | 40 | 19.9295 | 3.7466 | 4.2709 | 0.66283 | 60.3471 |  |  | 20 | -0.070479
M18 | 7.5 | 80 | 2.0031 | 40 | 30.7211 | 3.7262 | 4.2518 | 0.66448 | 60.1979 |  |  | 31 | -0.27888
M19 | 7.8 | 81 | 1.1554 | 40 | 53.2616 | 3.7454 | 4.2699 | 0.66308 | 60.3241 |  |  | 53 | 0.26158
M20 | 7.8 | 82 | 0.31878 | 40 | 193.0416 | 3.7136 | 4.2259 | 0.64766 | 61.7607 |  |  | 130 | 63.0416 | entire sample
PR37 | 6.25 | 83 | 7.2305 | 40 | 8.511 | 3.7444 | 4.3139 | 0.71997 | 55.5575 |  |  | 9 | -0.48901
PR38 | 6.16 | 84 | 6.8172 | 40 | 9.0269 | 3.7298 | 4.2465 | 0.65322 | 61.2348 |  |  | 9 | 0.026918
PR39 | 5.04 | 85 | 6.8071 | 40 | 9.0403 | 3.7426 | 4.257 | 0.65032 | 61.5086 |  |  | 9 | 0.040317
PR40 | 6.76 | 86 | 5.3168 | 40 | 11.5744 | 3.7323 | 4.2865 | 0.70063 | 57.0913 |  |  | 12 | -0.42558
PR41 | 6.59 | 87 | 5.1485 | 40 | 11.9526 | 3.7263 | 4.257 | 0.67092 | 59.6194 |  |  | 12 | -0.047372
PR42 | 6.99 | 88 | 6.4419 | 40 | 9.5529 | 3.7511 | 4.2914 | 0.68306 | 58.5601 |  |  | 10 | -0.44708
PR43 | 6.45 | 89 | 6.0316 | 40 | 10.2026 | 3.7324 | 4.3075 | 0.72705 | 55.0165 |  |  | 10 | 0.20263
RO1-10_ | 6.34 | 90 | 6.0233 | 40 | 10.2167 | 3.717 | 4.2754 | 0.70594 | 56.6619 |  |  | 10 | 0.21672 | no syringe
RO1-10P_ | 5.9 | 91 | 6.0803 | 40 | 10.1209 | 3.7606 | 4.2955 | 0.67623 | 59.1512 |  |  | 10 | 0.12092 | no syringe
RO1-11_ | 6.2 | 92 | 6.3289 | 40 | 9.7234 | 3.7274 | 4.2663 | 0.68129 | 58.7122 |  |  | 10 | -0.27659
RO1-12 | 6.25 | 93 | 5.8383 | 40 | 10.5406 | 3.7273 | 4.2576 | 0.67042 | 59.6643 |  |  | 11 | -0.45944
RO1-13 | 6.35 | 94 | 6.0123 | 40 | 10.2354 | 3.7105 | 4.2535 | 0.68647 | 58.2689 |  |  | 10 | 0.23542
RO2-46 | 6.13 | 95 | 5.5882 | 40 | 11.0123 | 3.7549 | 4.2988 | 0.68761 | 58.1725 |  |  | 11 | 0.012262
RO2-47 | 6.33 | 96 | 5.7372 | 40 | 10.7262 | 3.6885 | 4.2225 | 0.67509 | 59.2509 |  |  | 11 | -0.27382 | no syringe
RO2-48 | 6.22 | 97 | 5.3336 | 40 | 11.5379 | 3.7219 | 4.2513 | 0.66928 | 59.7658 |  |  | 12 | -0.46212
RO2-49 | 6.44 | 98 | 5.3951 | 40 | 11.4063 | 3.7159 | 4.2516 | 0.67724 | 59.0629 |  |  | 11 | 0.40632
RO2-50 | 6.38 | 99 | 5.4171 | 40 | 11.36 | 3.7075 | 4.2449 | 0.67939 | 58.8761 |  |  | 11 | 0.35999
RO2-51 | 6.38 | 100 | 5.4186 | 40 | 11.3568 | 3.7127 | 4.2159 | 0.63616 | 62.8776 |  |  | 11 | 0.35684 | no syringe
Note on B6: Alice Parkes:from alk

## volumes101-150
Sample ID | pH | Vial | Sample [DOC] (mg L-1) | Target C mass (µg C) | Volume to pipette (mL) (assuming 65% extract. Eff.) | Vial weight - Empty (g) | Vial weight - Full (g) | Volume MeOH extracted (mL) | PPL extract. [C] (~50 µg C per mL) | sample bottle before (g) | sample bottle after (g) | sample added (mL) | target-actual | bond-elute November 22-25, 2016, froze Nov 30
RO2-52 | 6.27 | 101 | 5.3286 | 40 | 11.5487 | 3.7251 | 4.2408 | 0.65196 | 61.3535 |  |  | 12 | -0.45129 | new methanol bottle for all elutions 101-150
RO2-53 | 6.42 | 102 | 5.2511 | 40 | 11.7192 | 3.682 | 4.1939 | 0.64716 | 61.8089 |  |  | 12 | -0.28079
RO2-54 | 6.37 | 103 | 5.5277 | 40 | 11.1328 | 3.7274 | 4.246 | 0.65563 | 61.0104 |  |  | 11 | 0.13283
RO2-55 | 6.24 | 104 | 5.4501 | 40 | 11.2912 | 3.7109 | 4.2131 | 0.63489 | 63.0028 |  |  | 11 | 0.29118 | dry column fell before elution
RO2-56 | 6.28 | 105 | 5.8783 | 40 | 10.4688 | 3.7278 | 4.264 | 0.67788 | 59.0078 |  |  | 11 | -0.53118
RO2-57 | 6.2 | 106 | 5.5527 | 40 | 11.0827 | 3.7617 | 4.2807 | 0.65613 | 60.9634 |  |  | 11 | 0.082688
RO2-59_ | 5.87 | 107 | 7.2877 | 40 | 8.4442 | 3.6907 | 4.2138 | 0.66131 | 60.4856 |  |  | 8 | 0.44417
SW34 | 6.075 | 108 | 41.0139 | 40 | 1.5004 | 3.7075 | 4.2473 | 0.68243 | 58.6143 |  |  | 2 | -0.49957 | sample not filtered?
SW35 | 5.66 | 109 | 5.7937 | 40 | 10.6217 | 3.7602 | 4.2994 | 0.68167 | 58.6795 |  |  | 11 | -0.37834
SW36 | 5.9 | 110 | 15.5749 | 40 | 3.9511 | 3.7038 | 4.2705 | 0.71643 | 55.832 |  |  | 4 | -0.048875
SW37 | 7.85 | 111 | 11.1256 | 40 | 5.5313 | 3.735 | 4.272 | 0.67889 | 58.9199 |  |  | 6 | -0.46875
SW39 | 5.38 | 112 | 32.5836 | 40 | 1.8886 | 3.7122 | 4.2743 | 0.71062 | 56.2889 |  |  | 2 | -0.11137 | sample not filtered?
SW40 | 5.94 | 113 | 3.5617 | 40 | 17.2779 | 3.7328 | 4.274 | 0.6842 | 58.4627 |  |  | 17 | 0.27791
SW43 | 5.29 | 114 | 3.9552 | 40 | 15.5587 | 3.7949 | 4.3293 | 0.6756 | 59.2066 |  |  | 16 | -0.44128
LR87 | 5.07 | 115 | 5.7528 | 40 | 10.6971 | 3.7015 | 4.2314 | 0.66991 | 59.7094 |  |  | 11 | -0.3029
LR88 | 5.9 | 116 | 5.7369 | 40 | 10.7269 | 3.7221 | 4.2512 | 0.6689 | 59.7997 |  |  | 11 | -0.27314
LR89 | 6.69 | 117 | 6.0359 | 40 | 10.1955 | 3.7478 | 4.2829 | 0.67649 | 59.1291 |  |  | 10 | 0.19548
LR90 | 6.68 | 118 | 5.9417 | 40 | 10.3571 | 3.6895 | 4.2477 | 0.70569 | 56.6822 |  |  | 10 | 0.35706
LR91 | 6.36 | 119 | 6.0018 | 40 | 10.2533 | 3.7893 | 4.3393 | 0.69532 | 57.5273 |  |  | 10 | 0.25332
LR92 | 6.36 | 120 | 6.1864 | 40 | 9.9473 | 3.8356 | 4.3832 | 0.69229 | 57.7794 |  |  | 10 | -0.052658
LR93 | 6.1 | 121 | 5.9901 | 40 | 10.2734 | 3.7551 | 4.2995 | 0.68824 | 58.119 |  |  | 10 | 0.27335
LR94 | 5.23 | 122 | 6.0268 | 40 | 10.2108 | 3.7831 | 4.3101 | 0.66625 | 60.038 |  |  | 10 | 0.21078
LR95 | 6.09 | 123 | 6.0364 | 40 | 10.1946 | 3.7604 | 4.2912 | 0.67105 | 59.6081 |  |  | 10 | 0.19458
LR96 | 6.14 | 124 | 5.9667 | 40 | 10.3137 | 3.7588 | 4.3121 | 0.69949 | 57.1842 |  |  | 10 | 0.31366
RO1-14 | 5.56 | 125 | 5.6728 | 40 | 10.8481 | 3.755 | 4.273 | 0.65487 | 61.0811 |  |  | 11 | -0.15192
RO1-15 | 6.07 | 126 | 5.6911 | 40 | 10.8131 | 3.6864 | 4.2426 | 0.70316 | 56.886 |  |  | 11 | -0.18692
RO1-16 | 6.18 | 127 | 5.9722 | 40 | 10.3042 | 3.7374 | 4.2797 | 0.68559 | 58.3441 |  |  | 10 | 0.30424
RO1-17 | 6.41 | 128 | 5.8584 | 40 | 10.5043 | 3.7601 | 4.2975 | 0.67939 | 58.8761 |  |  | 11 | -0.49571
RO1-18 | 6.25 | 129 | 7.1539 | 40 | 8.602 | 3.7418 | 4.2855 | 0.68736 | 58.1939 |  |  | 9 | -0.39795
RO1-19 | 6.37 | 130 | 5.8043 | 40 | 10.6021 | 3.7867 | 4.3188 | 0.67269 | 59.4625 |  |  | 11 | -0.39786
RO1-20 | 6.28 | 131 | 6.0688 | 40 | 10.1401 | 3.7577 | 4.3311 | 0.72491 | 55.1796 |  |  | 10 | 0.14006
RO1-21 | 6.27 | 132 | 5.9779 | 40 | 10.2944 | 3.7243 | 4.2577 | 0.67434 | 59.3176 |  |  | 10 | 0.29438
RO2-62 | 5.96 | 133 | 5.8422 | 40 | 10.5334 | 3.7331 | 4.2533 | 0.65765 | 60.8228 |  |  | 11 | -0.46656
RO2-63 | 5.27 | 134 | 5.8715 | 40 | 10.4809 | 3.7052 | 4.2193 | 0.64994 | 61.5444 |  |  | 11 | -0.51906
RO2-64 | 5.55 | 135 | 7.0605 | 40 | 8.7158 | 3.7602 | 4.2737 | 0.64918 | 61.6164 |  |  | 9 | -0.28418
RO2-65 | 6.08 | 136 | 5.8246 | 40 | 10.5652 | 3.7104 | 4.2647 | 0.70076 | 57.081 |  |  | 11 | -0.43481
RO2-66 | 5.99 | 137 | 5.8507 | 40 | 10.5181 | 3.739 | 4.2688 | 0.66979 | 59.7206 |  |  | 11 | -0.48189
RO2-67 | 6.19 | 138 | 5.9449 | 40 | 10.3515 | 3.8084 | 4.3635 | 0.70177 | 56.9987 |  |  | 10 | 0.3515
RO2-68 | 6.27 | 139 | 5.8395 | 40 | 10.5382 | 3.7436 | 4.2627 | 0.65626 | 60.9516 |  |  | 11 | -0.46176
RO2-69 | 5.78 | 140 | 6.2343 | 40 | 9.8709 | 3.7792 | 4.3006 | 0.65917 | 60.6828 |  |  | 10 | -0.12906
RO2-70 | 5.62 | 141 | 5.963 | 40 | 10.3201 | 3.7557 | 4.2828 | 0.66637 | 60.0266 |  |  | 10 | 0.3201
RO2-71 | 5.53 | 142 | 5.8316 | 40 | 10.5527 | 3.7285 | 4.2881 | 0.70746 | 56.5404 |  |  | 11 | -0.44734
RO2-72 | 5.29 | 143 | 5.9502 | 40 | 10.3422 | 3.7402 | 4.2679 | 0.66713 | 59.9583 |  |  | 10 | 0.34225
RO2-73 | 5.89 | 144 | 5.88 | 40 | 10.4658 | 3.7421 | 4.2951 | 0.69912 | 57.2152 |  |  | 11 | -0.53423
RO2-74 | 5.75 | 145 | 5.5528 | 40 | 11.0825 | 3.8046 | 4.3519 | 0.69191 | 57.8111 |  |  | 11 | 0.082465
RO2-75 | 5.92 | 146 | 6.271 | 40 | 9.8132 | 3.7584 | 4.2981 | 0.6823 | 58.6252 |  |  | 10 | -0.18684 | no syringe
RO2-76 | 6.22 | 147 | 6.2279 | 40 | 9.8811 | 3.767 | 4.2892 | 0.66018 | 60.5898 |  |  | 10 | -0.11894 | no syringe
RO2-77 | 6.76 | 148 | 6.0098 | 40 | 10.2397 | 3.751 | 4.2717 | 0.65828 | 60.7644 |  |  | 10 | 0.2397 | no syringe
RO2-77D | 6.76 | 149 | 6.1502 | 40 | 10.0059 | 3.7548 | 4.2693 | 0.65044 | 61.4966 |  |  | 10 | 0.0058557 | no syringe
T51 | 6.36 | 150 | 6.3263 | 40 | 9.7273 | 3.7911 | 4.3107 | 0.65689 | 60.893 |  |  | 10 | -0.27267 | no syringe

## volumes151-176
Sample ID | pH | Vial | Sample [DOC] (mg L-1) | Target C mass (µg C) | Volume to pipette (mL) (assuming 65% extract. Eff.) | Vial weight - Empty (g) | Vial weight - Full (g) | Volume MeOH extracted (mL) | PPL extract. [C] (~50 µg C per mL) | sample bottle before (g) | sample bottle after (g) | sample added (mL) | target-actual | bond-elute February 13-16, 2017, froze Feb 17
O0_3 | 7.6 | 151 | 6.8025 | 40 | 9.0464 | 3.7216 | 4.2536 | 0.67257 | 59.4737 |  |  | 9 | 0.046435
O1_3 | 7.5 | 152 | 6.7538 | 40 | 9.1117 | 3.7318 | 4.2758 | 0.68774 | 58.1618 |  |  | 9 | 0.11168
O2_3 | 7.5 | 153 | 6.804 | 40 | 9.0444 | 3.7301 | 4.2531 | 0.66119 | 60.4971 |  |  | 9 | 0.044401
O3_3 | 7.5 | 154 | 6.6829 | 40 | 9.2083 | 3.6882 | 4.2074 | 0.65638 | 60.9399 |  |  | 9 | 0.20834
O4_3 | 7.4 | 155 | 6.5636 | 40 | 9.3758 | 3.7283 | 4.2948 | 0.71618 | 55.8517 |  |  | 9 | 0.37579
S1_3 | 7.1 | 156 | 6.4034 | 40 | 9.6103 | 3.7307 | 4.2893 | 0.70619 | 56.6416 |  |  | 10 | -0.38972
S2_3 | 7.2 | 157 | 6.5768 | 40 | 9.3569 | 3.7243 | 4.2516 | 0.66662 | 60.0038 |  |  | 9 | 0.35688
S3_3 | 7.6 | 158 | 6.207 | 40 | 9.9143 | 3.6797 | 4.231 | 0.69697 | 57.3916 |  |  | 10 | -0.085681
S4_3 | 7 | 159 | 6.4154 | 40 | 9.5923 | 3.7119 | 4.2675 | 0.7024 | 56.9474 |  |  | 10 | -0.40767
S5_3 | 6.9 | 160 | 6.3024 | 40 | 9.7643 | 3.6937 | 4.2463 | 0.69861 | 57.2566 |  |  | 10 | -0.23572
S6_3 | 6.9 | 161 | 6.1897 | 40 | 9.9421 | 3.7329 | 4.2844 | 0.69722 | 57.3708 |  |  | 10 | -0.057904
M_3 | 6.7 | 162 | 6.1229 | 40 | 10.0506 | 3.7411 | 4.2827 | 0.6847 | 58.4195 |  |  | 10 | 0.05059
O0_4 | 7.7 | 163 | 6.362 | 40 | 9.6729 | 3.6995 | 4.2495 | 0.69532 | 57.5273 |  |  | 10 | -0.32712
O1_4 | 7.5 | 164 | 6.4826 | 40 | 9.4928 | 3.6879 | 4.2203 | 0.67307 | 59.429 |  |  | 10 | -0.50717
O2_4 | 7.5 | 165 | 6.4288 | 40 | 9.5723 | 3.6712 | 4.1908 | 0.65689 | 60.893 |  |  | 10 | -0.42768
O3_4 | 7.5 | 166 | 6.2969 | 40 | 9.7728 | 3.7309 | 4.2607 | 0.66979 | 59.7206 |  |  | 10 | -0.22725
O4_4 | 7.4 | 167 | 6.4904 | 40 | 9.4814 | 3.7414 | 4.2633 | 0.6598 | 60.6246 |  |  | 10 | -0.51858
S1_4 | 7.3 | 168 | 5.8629 | 40 | 10.4963 | 3.6997 | 4.2245 | 0.66346 | 60.2896 |  |  | 11 | -0.50374
S2_4 | 7.6 | 169 | 6.041 | 40 | 10.1867 | 3.6578 | 4.2015 | 0.68736 | 58.1939 |  |  | 10 | 0.18674
S3_4 | 7.6 | 170 | 5.9448 | 40 | 10.3516 | 3.6708 | 4.1992 | 0.66802 | 59.8789 |  |  | 10 | 0.35162
S4_4 | 7 | 171 | 6.3861 | 40 | 9.6362 | 3.7223 | 4.2588 | 0.67826 | 58.9748 |  |  | 10 | -0.36375
S5_4 | 6.9 | 172 | 7.3887 | 40 | 8.3287 | 3.7417 | 4.266 | 0.66283 | 60.3471 |  |  | 8 | 0.32874
S6_4 | 6.9 | 173 | 8.4955 | 40 | 7.2436 | 3.7374 | 4.2567 | 0.65651 | 60.9282 |  |  | 7 | 0.24363
M_4 | 6.7 | 174 | 7.2288 | 40 | 8.513 | 3.7168 | 4.2313 | 0.65044 | 61.4966 |  |  | 9 | -0.48699
LEA | 7 | 175 | 11.3 | 40 | 5.4459 | 3.6719 | 4.1745 | 0.6354 | 62.9526 |  |  | 5 | 0.44588
L335.1 | 5.54 | 176 | 4.9722 | 40 | 12.3765 | 3.6441 | 4.1941 | 0.69532 | 57.5273 |  |  | 12 | 0.37647

## labels
1 | L328.1 | 31 | RO1-01 | 61 | L-333
2 | L328.2 | 32 | RO1-02 | 62 | L-334
3 | L329.1 | 33 | RO1-03 | 63 | L-335.2_
4 | L329.2 | 34 | RO1-04 | 64 | L-336.2
5 | L330 | 35 | RO1-05 | 65 | L-337_
6 | LR49 | 36 | RO1-06 | 66 | L-338_
7 | LR50 | 37 | RO2-30 | 67 | LR-69 |  |  | X_ = sample extracted (no DNA)
8 | LR51 | 38 | RO2-31 | 68 | LR-70
9 | LR52 | 39 | RO2-32 | 69 | LR-71 |  |  | campagne 2 FT samples in freezer not extracted (no DNA) :
10 | LR53 | 40 | RO2-33 | 70 | LR-72 |  |  | HW33
11 | LR54 | 41 | RO2-34 | 71 | LR-73 |  |  | HW34
12 | LR55 | 42 | RO2-35 | 72 | LR-74 |  |  | HW35
13 | LR56 | 43 | RO2-36P | 73 | LR-79_ |  |  | HW36
14 | LR57 | 44 | RO2-37 | 74 | LR-80 |  |  | L330
15 | LR58 | 45 | RO2-38 | 75 | LR-81_ |  |  | L331
16 | LR59 | 46 | RO2-40 | 76 | LR-82_ |  |  | L335.1 | DNA for L335.1 but FT was missing until Dec 2016, so chose L335.2, then ran L335.1 in Feb 2017
17 | LR60 | 47 | RO2-41 | 77 | LR-85_ |  |  | L336.1
18 | LR61 | 48 | RO2-42 | 78 | LR-86_ |  |  | LR76 | DNA for LR75 but no FT, so chose LR79 (no fluxes for LR75 or LR76 and LR77 does not exist)
19 | LR62 | 49 | RO2-43 | 79 | M-17 |  |  | LR78
20 | LR63 | 50 | RO2-44 | 80 | M-18 |  |  | LR83
21 | LR64 | 51 | RO2-45 | 81 | M-19 |  |  | LR84
22 | LR65 | 52 | T47 | 82 | M-20 |  |  | M21
23 | LR66 | 53 | T48 | 83 | PR-37 |  |  | PR33
24 | LR67 | 54 | T49_C1 | 84 | PR-38 |  |  | PR34
25 | LR68 | 55 | HW-37 | 85 | PR-39 |  |  | PR35
26 | PR25 | 56 | HW-40 | 86 | PR-40 |  |  | PR36
27 | PR26 | 57 | HW-41 | 87 | PR-41 |  |  | RO1-07
28 | PR29 | 58 | HW-42 | 88 | PR-42 |  |  | RO1-08
29 | PR30 | 59 | HW-43 | 89 | PR-43 |  |  | RO1-09
30 | PR32 | 60 | L-332 | 90 | RO1-10_ |  |  | RO2-58
RO2-60
RO2-61
RO2-61D
SW33
SW42
mystery sample
|  |  |  | 57 | HW-41
51 | RO2-45 | 54 | T49_C1 | 58 | HW-42
52 | T47 | 55 | HW-37 | 59 | HW-43
53 | T48 | 56 | HW-40 | 60 | L-332
61 | L-333 | 91 | RO1-10D_ | 121 | LR93 | 151 | O0_3
62 | L-334 | 92 | RO1-11_ | 122 | LR94 | 152 | O1_3
63 | L-335.2_ | 93 | RO1-12 | 123 | LR95 | 153 | O2_3
64 | L-336.2 | 94 | RO1-13_ | 124 | LR96 | 154 | O3_3
65 | L-337_ | 95 | RO2-46 | 125 | RO1-14 | 155 | O4_3
66 | L-338_ | 96 | RO2-47 | 126 | RO1-15 | 156 | S1_3
67 | LR-69 | 97 | RO2-48 | 127 | RO1-16 | 157 | S2_3
68 | LR-70 | 98 | RO2-49 | 128 | RO1-17 | 158 | S3_3
69 | LR-71 | 99 | RO2-50 | 129 | RO1-18 | 159 | S4_3
70 | LR-72 | 100 | RO2-51 | 130 | RO1-19 | 160 | S5_3
71 | LR-73 | 101 | RO2-52 | 131 | RO1-20 | 161 | S6_3
72 | LR-74 | 102 | RO2-53 | 132 | RO1-21 | 162 | M_3
73 | LR-79_ | 103 | RO2-54 | 133 | RO2-62 | 163 | O0_4
74 | LR-80 | 104 | RO2-55 | 134 | RO2-63 | 164 | O1_4
75 | LR-81_ | 105 | RO2-56 | 135 | RO2-64 | 165 | O2_4
76 | LR-82_ | 106 | RO2-57 | 136 | RO2-65 | 166 | O3_4
77 | LR-85_ | 107 | RO2-59_ | 137 | RO2-66 | 167 | O4_4
78 | LR-86_ | 108 | SW-34 | 138 | RO2-67 | 168 | S1_4
79 | M-17 | 109 | SW-35 | 139 | RO2-68 | 169 | S2_4
80 | M-18 | 110 | SW-36 | 140 | RO2-69 | 170 | S3_4
81 | M-19 | 111 | SW-37 | 141 | RO2-70 | 171 | S4_4
82 | M-20 | 112 | SW-39 | 142 | RO2-71 | 172 | S5_4
83 | PR-37 | 113 | SW-40 | 143 | RO2-72 | 173 | S6_4
84 | PR-38 | 114 | SW-43 | 144 | RO2-73 | 174 | M_4
85 | PR-39 | 115 | LR87 | 145 | RO2-74 | 175 | LEA
86 | PR-40 | 116 | LR88 | 146 | RO2-75 | 176 | L335.1
87 | PR-41 | 117 | LR89 | 147 | RO2-76
88 | PR-42 | 118 | LR90 | 148 | RO2-77
89 | PR-43 | 119 | LR91 | 149 | RO2-77D
90 | RO1-10_ | 120 | LR92 | 150 | T51

## weights
vial | sample | empty vial (g) | full vial (g)
151 | O0_3
152 | O1_3
153 | O2_3
154 | O3_3
155 | O4_3
156 | S1_3
157 | S2_3
158 | S3_3
159 | S4_3
160 | S5_3
161 | S6_3
162 | M_3
163 | O0_4
164 | O1_4
165 | O2_4
166 | O3_4
167 | O4_4
168 | S1_4
169 | S2_4
170 | S3_4
171 | S4_4
172 | S5_4
173 | S6_4
174 | M_4
175 | LEA
176 | L335.1

## coord
site | vial | date | campaign | lat | long
HW37 | 55 | 2016-08-07 | 2 | 51.2021 | -63.9233
HW40 | 56 | 2016-08-09 | 2 | 51.3036 | -63.8692
HW41 | 57 | 2016-08-09 | 2 | 51.3025 | -63.8709
HW42 | 58 | 2016-08-10 | 2 | 51.3054 | -63.8649
HW43 | 59 | 2016-08-10 | 2 | 51.3041 | -63.8519
L328.1 | 1 | 2016-06-12 | 1 | 50.5773 | -63.4614
L328.2 | 2 | 2016-06-12 | 1 | 50.4654 | -63.5791
L329.1 | 3 | 2016-06-12 | 1 | 50.5621 | -63.3072
L329.2 | 4 | 2016-06-12 | 1 | 50.4718 | -63.4241
L330_C1 | 5 | 2016-06-13 | 1
L332 | 60 | 2016-08-11 | 2 | 51.1893 | -63.9031
L333 | 61 | 2016-08-11 | 2 | 51.1816 | -63.8986
L334 | 62 | 2016-08-11 | 2 | 51.1988 | -63.9001
L335.1 | 176 | 2016-08-12 | 2 | 50.5839 | -63.4603
L335.2_ | 63 | 2016-08-12 | 2 | 50.47 | -63.5838
L336.2 | 64 | 2016-08-12 | 2 | 50.5106 | -63.4168
L337_ | 65 | 2016-08-16 | 2 | 50.9818 | -63.2211
L338_ | 66 | 2016-08-16 | 2 | 50.6478 | -63.3449
LR49 | 6 | 2016-06-02 | 1 | 52.3584 | -63.9938
LR50 | 7 | 2016-06-02 | 1 | 52.1279 | -63.7067
LR51 | 8 | 2016-06-02 | 1 | 52.0511 | -63.7008
LR52 | 9 | 2016-06-03 | 1 | 52.0863 | -63.8309
LR53 | 10 | 2016-06-03 | 1 | 52.059 | -63.8437
LR54 | 11 | 2016-06-03 | 1 | 51.9741 | -63.7773
LR55 | 12 | 2016-06-05 | 1 | 51.7799 | -63.7155
LR56 | 13 | 2016-06-05 | 1 | 51.7028 | -63.7192
LR57 | 14 | 2016-06-09 | 1 | 50.3811 | -63.2668
LR58 | 15 | 2016-06-09 | 1 | 50.3295 | -63.2913
LR59 | 16 | 2016-06-09 | 1 | 50.3229 | -63.3648
LR60 | 17 | 2016-06-09 | 1 | 50.3049 | -63.5869
LR61 | 18 | 2016-06-09 | 1 | 50.3115 | -63.4816
LR62 | 19 | 2016-06-09 | 1 | 50.3174 | -63.3107
LR63 | 20 | 2016-06-11 | 1 | 51.3827 | -63.5859
LR64 | 21 | 2016-06-11 | 1 | 51.3036 | -63.3937
LR65 | 22 | 2016-06-11 | 1 | 51.2726 | -63.3505
LR66 | 23 | 2016-06-12 | 1 | 51.1821 | -63.3641
LR67 | 24 | 2016-06-14 | 1 | 50.3096 | -63.6232
LR68 | 25 | 2016-06-14 | 1 | 50.3165 | -63.7678
LR69 | 67 | 2016-08-06 | 2 | 50.3242 | -63.3665
LR70 | 68 | 2016-08-06 | 2 | 50.3281 | -63.2856
LR71 | 69 | 2016-08-06 | 2 | 50.3813 | -63.2666
LR72 | 70 | 2016-08-09 | 2 | 52.3554 | -63.9913
LR73 | 71 | 2016-08-11 | 2 | 52.087 | -63.838
LR74 | 72 | 2016-08-11 | 2 | 52.0554 | -63.6813
LR79_ | 73 | 2016-08-14 | 2 | 51.9725 | -63.7764
LR80 | 74 | 2016-08-14 | 2 | 51.6528 | -63.7114
LR81_ | 75 | 2016-08-15 | 2 | 51.3845 | -63.588
LR82_ | 76 | 2016-08-15 | 2 | 51.3037 | -63.3927
LR85_ | 77 | 2016-08-16 | 2 | 50.3094 | -63.6221
LR86_ | 78 | 2016-08-16 | 2 | 50.3125 | -63.7789
LR87 | 115 | 2016-10-04 | 3 | 51.2431 | -63.3425
LR88 | 116 | 2016-10-04 | 3 | 51.185 | -63.3628
LR89 | 117 | 2016-10-08 | 3 | 50.3091 | -63.6227
LR90 | 118 | 2016-10-08 | 3 | 50.3129 | -63.7798
LR91 | 119 | 2016-10-09 | 3 | 50.3094 | -63.3408
LR92 | 120 | 2016-10-09 | 3 | 50.328 | -63.2863
LR93 | 121 | 2016-10-09 | 3 | 50.3819 | -63.2669
LR94 | 122 | 2016-10-11 | 3 | 50.3108 | -63.4739
LR95 | 123 | 2016-10-11 | 3 | 50.3123 | -63.5566
LR96 | 124 | 2016-10-11 | 3 | 50.3023 | -63.5899
M17 | 79 | 2016-08-14 | 2 | 50.2868 | -63.8479
M18 | 80 | 2016-08-14 | 2 | 50.2855 | -63.8524
M19 | 81 | 2016-08-14 | 2 | 50.2629 | -63.8518
M20 | 82 | 2016-08-14 | 2 | 50.2596 | -63.8491
PR25 | 26 | 2016-06-10 | 1 | 51.2095 | -63.9209
PR26 | 27 | 2016-06-11 | 1 | 51.3666 | -63.8772
PR29 | 28 | 2016-06-12 | 1 | 51.2029 | -63.9248
PR30 | 29 | 2016-06-12 | 1 | 51.1862 | -63.9319
PR32 | 30 | 2016-06-13 | 1 | 51.3025 | -63.8709
PR37 | 83 | 2016-08-07 | 2 | 51.2021 | -63.9233
PR38 | 84 | 2016-08-07 | 2 | 51.2029 | -63.9248
PR39 | 85 | 2016-08-07 | 2 | 51.1863 | -63.9317
PR40 | 86 | 2016-08-09 | 2 | 51.3036 | -63.8692
PR41 | 87 | 2016-08-09 | 2 | 51.3025 | -63.8709
PR42 | 88 | 2016-08-10 | 2 | 51.3054 | -63.8649
PR43 | 89 | 2016-08-10 | 2 | 51.3041 | -63.8519
RO1-01 | 31 | 2016-06-05 | 1 | 50.6319 | -63.1669
RO1-02 | 32 | 2016-06-05 | 1 | 50.6215 | -63.1703
RO1-03 | 33 | 2016-06-05 | 1 | 50.5406 | -63.22
RO1-04 | 34 | 2016-06-06 | 1 | 50.4676 | -63.2446
RO1-05 | 35 | 2016-06-06 | 1 | 50.4438 | -63.2303
RO1-06 | 36 | 2016-06-15 | 1 | 50.4265 | -63.2284
RO1-10_ | 90 | 2016-08-14 | 2 | 50.3895 | -63.2435
RO1-10P_ | 91 | 2016-08-14 | 2 | 50.3895 | -63.2435
RO1-11_ | 92 | 2016-08-15 | 2 | 50.4417 | -63.2227
RO1-12 | 93 | 2016-08-15 | 2 | 50.4307 | -63.2195
RO1-13 | 94 | 2016-08-15 | 2 | 50.4056 | -63.2333
RO1-14 | 125 | 2016-10-05 | 3 | 50.627 | -63.1877
RO1-15 | 126 | 2016-10-05 | 3 | 50.6207 | -63.17
RO1-16 | 127 | 2016-10-05 | 3 | 50.4629 | -63.2288
RO1-17 | 128 | 2016-10-07 | 3 | 50.454 | -63.2326
RO1-18 | 129 | 2016-10-07 | 3 | 50.4417 | -63.2226
RO1-19 | 130 | 2016-10-07 | 3 | 50.4302 | -63.2186
RO1-20 | 131 | 2016-10-07 | 3 | 50.406 | -63.234
RO1-21 | 132 | 2016-10-09 | 3 | 50.3892 | -63.2449
RO2-30 | 37 | 2016-06-01 | 1 | 50.6747 | -63.2403
RO2-31 | 38 | 2016-06-01 | 1 | 50.6641 | -63.2634
RO2-32 | 39 | 2016-06-02 | 1 | 50.8887 | -63.2281
RO2-33 | 40 | 2016-06-02 | 1 | 50.8535 | -63.1442
RO2-34 | 41 | 2016-06-03 | 1 | 50.8441 | -63.1834
RO2-35 | 42 | 2016-06-03 | 1 | 50.798 | -63.2
RO2-36 | 43 | 2016-06-04 | 1 | 50.6574 | -63.2671
RO2-37 | 44 | 2016-06-04 | 1 | 50.7419 | -63.2321
RO2-38 | 45 | 2016-06-04 | 1 | 50.7209 | -63.2657
RO2-40 | 46 | 2016-06-10 | 1 | 51.0834 | -63.3829
RO2-41 | 47 | 2016-06-10 | 1 | 51.0348 | -63.2968
RO2-42 | 48 | 2016-06-10 | 1 | 51.0587 | -63.1975
RO2-43 | 49 | 2016-06-10 | 1 | 51.031 | -63.393
RO2-44 | 50 | 2016-06-10 | 1 | 50.9675 | -63.2967
RO2-45 | 51 | 2016-06-12 | 1 | 50.9417 | -63.3406
RO2-46 | 95 | 2016-08-05 | 2 | 50.8881 | -63.2275
RO2-47 | 96 | 2016-08-05 | 2 | 50.8591 | -63.1628
RO2-48 | 97 | 2016-08-07 | 2 | 51.0019 | -63.3471
RO2-49 | 98 | 2016-08-07 | 2 | 51.0214 | -63.3066
RO2-50 | 99 | 2016-08-07 | 2 | 51.0509 | -63.1959
RO2-51 | 100 | 2016-08-07 | 2 | 51.0155 | -63.2563
RO2-52 | 101 | 2016-08-08 | 2 | 50.9429 | -63.3437
RO2-53 | 102 | 2016-08-08 | 2 | 50.9587 | -63.3088
RO2-54 | 103 | 2016-08-08 | 2 | 50.8603 | -63.185
RO2-55 | 104 | 2016-08-10 | 2 | 50.8422 | -63.1833
RO2-56 | 105 | 2016-08-10 | 2 | 50.7984 | -63.2064
RO2-57 | 106 | 2016-08-10 | 2 | 50.7595 | -63.2112
RO2-59_ | 107 | 2016-08-11 | 2 | 50.7198 | -63.2624
RO2-62 | 133 | 2016-10-04 | 3 | 50.9339 | -63.3567
RO2-63 | 134 | 2016-10-04 | 3 | 50.7388 | -63.2317
RO2-64 | 135 | 2016-10-04 | 3 | 50.7202 | -63.2625
RO2-65 | 136 | 2016-10-04 | 3 | 50.6974 | -63.2442
RO2-66 | 137 | 2016-10-06 | 3 | 50.8889 | -63.2278
RO2-67 | 138 | 2016-10-06 | 3 | 50.8592 | -63.1641
RO2-68 | 139 | 2016-10-06 | 3 | 50.8407 | -63.184
RO2-69 | 140 | 2016-10-08 | 3 | 51.0325 | -63.2868
RO2-70 | 141 | 2016-10-08 | 3 | 51.05 | -63.206
RO2-71 | 142 | 2016-10-08 | 3 | 50.9029 | -63.2439
RO2-72 | 143 | 2016-10-09 | 3 | 50.9658 | -63.3066
RO2-73 | 144 | 2016-10-09 | 3 | 51.021 | -63.2486
RO2-74 | 145 | 2106-10-09 | 3 | 51.0852 | -63.3871
RO2-75 | 146 | 2016-10-11 | 3 | 50.7989 | -63.2051
RO2-76 | 147 | 2016-10-11 | 3 | 50.7601 | -63.2117
RO2-77 | 148 | 2016-10-11 | 3 | 50.6564 | -63.2638
RO2-77D | 149 | 2016-10-11 | 3 | 50.6564 | -63.2638
SW34 | 108 | 2016-08-05 | 2 | 51.3665 | -63.8772
SW35 | 109 | 2016-08-06 | 2 | 51.2128 | -63.9226
SW36 | 110 | 2016-08-06 | 2 | 51.2095 | -63.9209
SW37 | 111 | 2016-08-07 | 2 | 51.2021 | -63.9233
SW39 | 112 | 2016-08-07 | 2 | 51.1863 | -63.9317
SW40 | 113 | 2016-08-09 | 2 | 51.3036 | -63.8692
SW43 | 114 | 2016-08-11 | 2 | 51.3041 | -63.8519
T47 | 52 | 2016-06-14 | 1
T48 | 53 | 2016-06-14 | 1
T49_C1 | 54 | 2016-06-15 | 1 | 50.4289 | -63.2144
T51 | 150 | 2016-10-08 | 3 | 50.31 | -63.6612