## WRT_results_V20181114
sample | match | strahler_order | seg | sites | series | year | camp | sampling_date | lat | long | elevation | flow_dist_m | width_m | depth_m | GIS_ws_slope_deg | slope_100m_m.m | slope_200m_m.m | slope_400m_m.m | segment_length_m | segment_slope_m.m | meas_disch_m3s | disch_reg_flacc_m3s | velocity_m.s1 | fl_acc | WRT_s_from_source | WRT_h_from_source
PR01 | PR01 | 2 | 2 | A | stream | 2015 | 1 | 40700 | 51.3682 | -63.877 | 528 | 2956.19 | 0.51 | 0.72 | 1.1707 | 0.03 | 0.021667 | 0.0275 | 111.16 | 0.035984 | 0.16522 | 0.20769 | 0.56561 | 3261 | 5226.5941 | 1.4518
PR02 | PR02 | 2 | 2 | B | stream | 2015 | 1 | 40700 | 51.3672 | -63.8773 | 524 | 3072.14 | 1.5 | 0.17 | 1.9893 | -0.01 | 0.03 | 0.0125 | 111.16 | 0.035984 | 0.079272 | 0.2113 | 0.82863 | 3322 | 3707.4861 | 1.0299
PR03 | PR03 | 4 | 3 | A | stream | 2015 | 1 | 40701 | 51.2103 | -63.9206 | 589 | 5785.15 | 6 | 0.38 | 0.78052 | 0.03 | -0.01 | 0 | 402.53 | 0.0049685 | 3.0193 | 2.0691 | 0.90751 | 38625 | 6374.7297 | 1.7708
PR04 | PR04 | 4 | 3 | B | stream | 2015 | 1 | 40701 | 51.2131 | -63.9226 | 587 | 6966.55 | 8.2 | 0.56 | 3.215 | 0.01 | 0.01 | 0.01 | 402.53 | 0.0049685 | 2.8008 | 2.111 | 0.45971 | 39466 | 15154.1696 | 4.2095
PR05 | PR05 | 2 | 1 | A | stream | 2015 | 1 | 40706 | 51.2029 | -63.9248 | 600 | 2900.2 | 0.93 | 1.4 | 7.758 | 0.08 | 0.08 | 0.03 | 144.47 | 0.041531 | 0.93382 | 0.28397 | 0.21811 | 4565 | 13297.1634 | 3.6937
PR06 | PR06 | 2 | 1 | B | stream | 2015 | 1 | 40706 | 51.2022 | -63.9231 | 594 | 3025.76 | 1.8 | 1.22 | 1.9507 | 0.005 | 0.015 | 0.0225 | 144.47 | 0.041531 | 0.9902 | 0.28652 | 0.13047 | 4609 | 23190.6314 | 6.4418
PR07 | PR07 | 1 | 0 | NA | stream | 2015 | 1 | 40706 | 51.1863 | -63.9319 | 837 | 303.138 | 0.67 | 0.13 | 16.7575 | 0.11 | 0.115 | 0.0925 | 303.138 | NA | 0.0033332 | 0.0075978 | 0.087231 | 93 | 3475.1169 | 0.96531
PR09 | PR09 | 5 | 4 | A | stream | 2015 | 1 | 40707 | 51.3025 | -63.8709 | 501 | 20652.4 | 42.04 | 1.02 | 1.1038 | 0.01 | 0.01 | 0.0125 | 472.97 | 0.0050651 | 9.7221 | 9.088 | 0.21194 | 189636 | 97446.6864 | 27.0685
PR10 | PR10 | 5 | 4 | B | stream | 2015 | 1 | 40707 | 51.3036 | -63.8692 | 499 | 20787.6 | 21 | 0.82 | 2.1008 | 0.01 | 0.005 | 0.0075 | 472.97 | 0.0050651 | 8.3787 | 9.1224 | 0.52975 | 190408 | 39240.1149 | 10.9
PR11 | PR11 | 5 | 5 | A | stream | 2015 | 1 | 40708 | 51.3055 | -63.8645 | 499 | 34015.9 | 29 | 2 | 1.1038 | 0 | 0 | 0.00375 | 950.39 | 0.0021044 | 13.4301 | 19.7894 | 0.3412 | 437850 | 99695.9188 | 27.6933
PR12 | PR12 | 5 | 5 | B | stream | 2015 | 1 | 40709 | 51.3041 | -63.8524 | 497 | 34914.1 | 74.1 | 0.77 | 0 | 0 | 0.005 | 0.0025 | 950.39 | 0.0021044 | 9.5457 | 19.8445 | 0.3478 | 439161 | 100385.1987 | 27.8848
PR13 | PR01 | 2 | 2 | A | stream | 2015 | 2 | 40756 | 51.3682 | -63.877 | 528 | 2956.19 | 0.85 | 0.45 | 1.1707 | 0.03 | 0.03 | 0.0275 | 111.16 | 0.035984 | 0.32309 | 0.12718 | 0.3325 | 3261 | 8890.8835 | 2.4697
PR14 | PR02 | 2 | 2 | B | stream | 2015 | 2 | 40756 | 51.3672 | -63.8773 | 524 | 3072.14 | 1.85 | 0.4 | 1.9893 | 0.005 | 0.0325 | 0.03 | 111.16 | 0.035984 | 0.15947 | 0.12975 | 0.17534 | 3322 | 17521.0902 | 4.867
PR15 | PR09 | 5 | 4 | A | stream | 2015 | 2 | 40757 | 51.3023 | -63.8712 | 502 | 20629.2 | 36 | 1.1 | 0.87264 | 0.01 | 0.005 | 0.0125 | 421.34 | 0.0071202 | 11.9082 | 10.2365 | 0.2585 | 189635 | 79804.1721 | 22.1678
PR16 | PR10 | 5 | 4 | B | stream | 2015 | 2 | 40757 | 51.3036 | -63.8692 | 499 | 20787.6 | 18 | 1.02 | 2.1008 | 0.01 | 0.005 | 0.025 | 421.34 | 0.0071202 | 8.0568 | 10.2816 | 0.56 | 190408 | 37120.7739 | 10.3113
PR17 | PR11 | 5 | 5 | A | stream | 2015 | 2 | 40757 | 51.3055 | -63.8645 | 499 | 34015.9 | 30 | 2.25 | 1.1038 | 0 | 0 | 0.0025 | 950.49 | 0.0021042 | 27.6196 | 25.2715 | 0.37439 | 437850 | 90856.1556 | 25.2378
PR18 | PR12 | 5 | 5 | B | stream | 2015 | 2 | 40758 | 51.3041 | -63.8524 | 497 | 34914.1 | 86 | 1.19 | 0 | 0 | 0.005 | 0.0025 | 950.49 | 0.0021042 | 21.9561 | 25.3533 | 0.24774 | 439161 | 140932.9678 | 39.148
PR19 | PR05 | 2 | 1 | A | stream | 2015 | 2 | 40759 | 51.2029 | -63.9248 | 600 | 2900.2 | 2.3 | 0.23 | 7.758 | 0.08 | 0.08 | 0.035 | 144.47 | 0.041531 | 0.27877 | 0.18289 | 0.34573 | 4565 | 8388.5631 | 2.3302
PR20 | PR06 | 2 | 1 | B | stream | 2015 | 2 | 40759 | 51.2022 | -63.9231 | 594 | 3025.76 | 0.95 | 0.75 | 1.9507 | 0.01 | 0.03 | 0.0225 | 144.47 | 0.041531 | 0.12425 | 0.1848 | 0.25936 | 4609 | 11666.0572 | 3.2406
PR21 | PR03 | 4 | 3 | A | stream | 2015 | 2 | 40760 | 51.2103 | -63.9206 | 589 | 5785.15 | 5.3 | 0.4 | 0.78052 | 0.03 | -0.01 | 0 | 402.53 | 0.0049685 | 1.1612 | 1.8358 | 0.86593 | 38625 | 6680.8622 | 1.8558
PR22 | PR04 | 4 | 3 | B | stream | 2015 | 2 | 40760 | 51.2131 | -63.9226 | 587 | 6966.55 | 5 | 0.63 | 3.215 | 0.01 | 0.01 | 0.01 | 402.53 | 0.0049685 | 1.4077 | 1.879 | 0.5965 | 39466 | 11679.0455 | 3.2442
PR23 | PR07 | 1 | 0 | NA | stream | 2015 | 2 | 40761 | 51.1863 | -63.9319 | 837 | 303.138 | 0.92 | 0.4 | 16.7575 | 0.11 | 0.115 | 0.0925 | 303.138 | NA | 0.0016426 | 0.0027287 | 0.007415 | 93 | 40881.4865 | 11.356
PR24 | PR04 | 4 | 3 | B | stream | 2016 | 3 | 41069 | 51.2129 | -63.9226 | 587 | 6933.76 | 10 | 0.6 | 3.3308 | 0.01 | 0.01 | 0.01 | 464.2 | 0.0043085 | 2.8397 | 1.5843 | 0.26405 | 39407 | 26259.1754 | 7.2942
PR25 | PR03 | 4 | 3 | A | stream | 2016 | 3 | 41069 | 51.2095 | -63.9209 | 589 | 5692.38 | 9.4 | 0.46 | 1.1038 | 0 | -0.01 | -0.01 | 464.2 | 0.0043085 | 2.9153 | 1.5547 | 0.35956 | 38625 | 15831.5409 | 4.3977
PR26 | PR01 | 2 | 2 | A | stream | 2016 | 3 | 41070 | 51.3666 | -63.8772 | 522 | 3118.53 | 2.2 | 0.24 | 3.215 | 0.02 | 0.035 | 0.03 | 110.66 | 0.02711 | 0.1753 | 0.23855 | 0.45179 | 5258 | 6902.5967 | 1.9174
PR27 | PR02 | 2 | 2 | B | stream | 2016 | 3 | 41070 | 51.3662 | -63.8757 | 519 | 3240.11 | 0.82 | 0.69 | 1.6088 | 0.01 | 0.015 | 0.0225 | 110.66 | 0.02711 | 0.12385 | 0.24046 | 0.425 | 5303 | 7623.8153 | 2.1177
PR28 | PR06 | 2 | 1 | B | stream | 2016 | 3 | 41071 | 51.2022 | -63.9233 | 594 | 3025.76 | 0.7 | 0.75 | 1.9507 | 0.02 | 0.03 | 0.0275 | 141.47 | 0.070688 | 0.16664 | 0.21076 | 0.40145 | 4609 | 7537.0861 | 2.0936
PR29 | PR05 | 2 | 1 | A | stream | 2016 | 3 | 41071 | 51.2029 | -63.9248 | 604 | 2867.4 | 0.8 | 0.39 | 7.3238 | 0.08 | 0.08 | 0.05 | 141.47 | 0.070688 | 0.032631 | 0.20788 | 0.66628 | 4542 | 4303.5869 | 1.1954
PR30 | PR07 | 1 | 0 | NA | stream | 2016 | 3 | 41071 | 51.1862 | -63.9319 | 837 | 303.138 | 0.92 | 0.15 | 16.7575 | 0.1 | 0.115 | 0.0925 | 303.138 | NA | NA | 0.0053749 | 0.038949 | 93 | 7782.973 | 2.1619
PR31 | PR10 | 5 | 4 | B | stream | 2016 | 3 | 41072 | 51.3034 | -63.8629 | 499 | 20834 | 21 | 0.87 | 1.1038 | 0 | 0 | 0.00375 | 472.97 | 0.0071202 | 6.4132 | 6.9647 | 0.38121 | 190408 | 54652.1344 | 15.1811
PR32 | PR09 | 5 | 4 | A | stream | 2016 | 3 | 41072 | 51.3025 | -63.8709 | 501 | 20652.4 | 41 | 0.74 | 1.1038 | 0.01 | 0.01 | 0.0075 | 472.97 | 0.0071202 | 3.297 | 6.9382 | 0.22868 | 189636 | 90310.9822 | 25.0864
PR33 | PR02 | 2 | 2 | B | stream | 2016 | 4 | 41124 | 51.3662 | -63.8758 | 519 | 3216.92 | 2.025 | 0.39 | 1.6088 | 0.03 | 0.02 | 0.02 | 101.27 | 0.029623 | 0.030115 | 0.19105 | 0.24191 | 5300 | 13297.8345 | 3.6938
PR34 | PR01 | 2 | 2 | A | stream | 2016 | 4 | 41124 | 51.3665 | -63.8772 | 522 | 3118.53 | 0.835 | 0.31 | 3.215 | 0.04 | 0.035 | 0.03 | 101.27 | 0.029623 | 0.04123 | 0.18979 | 0.73322 | 5258 | 4253.2118 | 1.1814
PR35 | PR04 | 4 | 3 | B | stream | 2016 | 4 | 41125 | 51.2128 | -63.9226 | 587 | 6933.76 | 8 | 0.25 | 3.3308 | 0.01 | 0.01 | 0.0025 | 464.69 | 0.004304 | 0.91675 | 1.01 | 0.50501 | 39407 | 13730.0747 | 3.8139
PR36 | PR03 | 4 | 3 | A | stream | 2016 | 4 | 41125 | 51.2095 | -63.9209 | 589 | 5692.38 | 6.9 | 0.21 | 1.1038 | 0 | -0.01 | -0.01 | 464.69 | 0.004304 | NA | 0.99335 | 0.68554 | 38625 | 8303.5044 | 2.3065
PR37 | PR06 | 2 | 1 | B | stream | 2016 | 4 | 41127 | 51.2021 | -63.9233 | 594 | 3025.76 | 1.49 | 0.61 | 1.9507 | 0.02 | 0.03 | 0.0275 | 134.17 | 0.044721 | 0.73851 | 0.17013 | 0.18719 | 4609 | 16164.3041 | 4.4901
PR38 | PR05 | 2 | 1 | A | stream | 2016 | 4 | 41127 | 51.2029 | -63.9248 | 600 | 2900.2 | 0.94 | 0.28 | 7.758 | 0.08 | 0.08 | 0.05 | 134.17 | 0.044721 | 1.0986 | 0.16879 | 0.64128 | 4565 | 4522.4938 | 1.2562
PR39 | PR07 | 1 | 0 | NA | stream | 2016 | 4 | 41127 | 51.1863 | -63.9317 | 837 | 303.138 | 0.92 | 0.25 | 16.7575 | 0.11 | 0.115 | 0.1025 | 303.138 | NA | NA | 0.0066656 | 0.028981 | 93 | 10459.8954 | 2.9055
PR40 | PR10 | 5 | 4 | B | stream | 2016 | 4 | 41129 | 51.3036 | -63.8692 | 499 | 20787.6 | 20 | 0.56 | 2.1008 | 0.01 | 0.005 | 0.0075 | 472.97 | 0.0071202 | 2.9487 | 3.7337 | 0.33337 | 190408 | 62356.7778 | 17.3213
PR41 | PR09 | 5 | 4 | A | stream | 2016 | 4 | 41129 | 51.3025 | -63.8709 | 501 | 20652.4 | 22 | 0.58 | 1.1038 | 0.01 | 0.01 | 0.01 | 472.97 | 0.0071202 | 6.9349 | 3.7211 | 0.29162 | 189636 | 70818.5369 | 19.6718
PR42 | PR11 | 5 | 5 | A | stream | 2016 | 4 | 41130 | 51.3054 | -63.8649 | 499 | 34015.9 | 31 | 1.6 | 1.1038 | 0 | 0 | 0.00375 | 982.73 | 0.0030528 | NA | 7.4525 | 0.15025 | 437850 | 226393.315 | 62.887
PR43 | PR12 | 5 | 5 | B | stream | 2016 | 4 | 41130 | 51.3041 | -63.8519 | 496 | 34946.9 | 18 | 0.53 | 0.55193 | 0.01 | 0.005 | 0.0025 | 982.73 | 0.0030528 | 6.911 | 7.4716 | 0.78318 | 439202 | 44621.6531 | 12.3949

## Method to calculate WRT
V2019.05.07 | Marie Gerardin
Method to calculate Water Residence Time (WRT, in sec or hr) in La Petite Romaine (PRx)
1. Calculated discharge ("disch_reg_flacc_m3s") based on the linear regression equation of the relationship between measured discharge ("meas_disch_m3s") as a function of flow accumulation ("fl_acc", GIS tool, see Rasilo et al., 2017 for more information) for each site, per season
2. Velocity ("velocity_m.s1", in m/s) is based on the following equation: Discharge (3/s) = velocity (m/s) * stream cross section (m2)
3. Water residence time ("WRT_s_from_source", s) is the quotient: flow distance from headwaters (m) / velocity (m/s)
4. Water residence time is either presented in time units of second, or hour (WRT(s)/(60x60)